## Data
Grouping | Variable | Value | Units (S.I) | Description
Fuselage | x_tail | 42.6 | m | Distance of tailplane from nose
| x_frontSpar | 15 | m | Distance of front spar from nose
| x_rearSpar | 18 | m | Distance of rear spar from nose
| lenFuselage | 46 | m | Length of Fuselage
| thickness | 0.003 | m | Thickness of Fuselage
| As | 0.0004 | m^2 | Cross sectional area of stringers
| radiusFuselage | 2.0015 | m | Radius of (circular) fuselage
| wingBoxLoc | 18 | m | Distance of wingbox from nose
Vertical Stabilizer | rootChordLen_v | 4.76 | m | Root Chord Length
| tipChordLen_v | 4.28 | m | Tip Chord Length
| ac_v | 1 | m | Aerodynamic center from root
| MAC_v | 4.52 | m | Mean aerodynamic chord
| aspectRatio_v | 1.8 | - | aspect ratio
Horizontal Stabilizer | rootChordLen_h | 3.62 | m | Root Chord Length
| tipChordLen_h | 1.45 | m | Tip Chord Length
| ac_h | 1 | m | Aerodynamic center from root
| MAC_h | 2.54 | m | Mean aerodynamic chord
| aspectRatio_h | 5 | - | aspect ratio
| weightStabilizer_h | 15300 | kg | weight of horizontal stabilizer
| CM0_h | 1.1 | - | Pitch aerodynamic moment from aerofoil data
Wing | MAC_wing | 4.85 | m | Mean aerodynamic chord
| aspectRatio_w | 7.5 | - | aspect ratio
| x_cg | 22.08 | m | Distance of center of gravity from nose
| x_ac | 19 | m | Aerodynamic center from nose
| CM0_w | -0.08 | - | Pitch aerodynamic moment from aerofoil data
| takeOffWeight | 78400 | kg | Take-off weight of aircraft
| rootChordLen_w | 8.1 | m | Root chord Length
| tipChordLen_w | 1.62 | m | Tip chord Length
| wingSemiSpan | 18.205 | m | Semi span of main wing
| fuelTankLen | 0.8 | - | Pct of main wing semi-span
| engineLoc_1 | 7.075 | m | Length of engine from root of wing
| engineLoc_2 | 11.875 | m | Length of engine from root of wing
| engineWeight | 2177 | kg | Weight of engine
Main gear | x_mg | 22.21 | m | Distance of main gears from nose

## README
Instructions:
1. Fill up the geometrical variables (x_tail, x_front, x_rear, lenFuselage listed to 1 d.p.)
2. Run scripts